## FPGA-Pi Wiring Guide
Signal Name | Nexys 4 PMOD | FPGA Pin | Pi 5 GPIO | Pi 5 Physical Pin | Description
MOSI (spi_mosi) | JA[1] | C17 | GPIO 10 (SPI0_MOSI) | Pin 19 | Master Out Slave In (Data to FPGA)
MISO (spi_miso) | JA[2] | D18 | GPIO 9 (SPI0_MISO) | Pin 21 | Master In Slave Out (Data from FPGA)
SCLK (spi_sclk) | JA[3] | E18 | GPIO 11 (SPI0_SCLK) | Pin 23 | SPI Clock (Driven by Pi)
CS_N (spi_cs_n) | JA[4] | G17 | GPIO 16 (SPI0_CE0_N) | Pin 36 | Chip Select (Active Low)
DATA_READY | JB[1] | D14 | GPIO 25 | Pin 22 | Hardware Interrupt (Signals Pi to read)
GND (CRITICAL) | JA[5] or JB[5] | GND | Ground | Pin 20 | Common ground reference
FAKE_FPGA |  |  | GPIO 17 | Pin 11 | Connected to FAKE_LISTENER
FAKE_LISTENER |  |  | GPIO 27 | Pin 13 | Connected to FAKE_FPGA
Important Implementation Notes:
1. Logic Levels: Both the Nexys 4 PMODs and the Raspberry Pi 5 GPIO operate at 3.3V. Direct jumper wire connection is perfectly safe.
2. Ground Loop: You MUST connect a GND pin from the FPGA (e.g., JA pin 5) to a GND pin on the Pi (e.g., Pin 20). Without a common ground, SPI will fail.
3. Signal Integrity: Keep jumper wires as short as possible to maintain signal integrity at high SPI clock speeds.